## Sheet1
Step 1: List Down the Specifications and classify them
| Value | Notes
Vin | 1.4
Vout | 1
PSRR | 60 | 20*log(Vin/Vout) You can also have it as 20*log(Vout/Vin) and then report PSRR as negative
Iload¦min | 2
Iload¦max | 10
Cload | 2
Iquiescent | 50
Transient duration | 1
Step 2: Evaluate Interim Design Goals
Low Freq Loop Gain (Alg) | 1000
Drop Out Voltage | 0.4 | Vin-Vout of the LDO
ΔI (Load step) | 0.008 | Imax-Imin
wumin | 1000000 | 1/tau or transient duration
Step 3: Power FET Sizing
Power FET
Hand/Techplots Calculations
gm/Id | 10 | Proxy for 200 mV Vov (You can change it later as long as you guarantee the transistor in saturation)
Id/W | 38 | From techplots of PMOS
Id | 0.01 | Design for max load
W | 0.00026316 | Id/(Id/W)
Apass_heavy (gmro) | 50 | From techplots
ft | 27180000000 | From techplots
Length | 0.09 | Minimum length to keep pass fet area low
gm | 0.1 | gm/Id * Id
ro | 500 | gmro/gm
Cgs+Cgd | 5.8548e-13 | ft/gm/2pi
LIGHT LOAD |  | Worst Case Stability Condition
Id | 0.002 | Imin
Id/W | 7.6 | Imin/Width derived above
gm/Id | 17.6 | From techplots
gmro | 60 | From techplots
Low-frequency loop gain light load | 1200 | Apass scales by gmro_light/gmro_heavy. Same scaling factor for Loop Gain : So 1000*(65/33)
gmlight | 0.0352 | gm/Id*Id
Step 4: Revaluate Interim Design Parameters
wp2heavy | 50000000 | gmpass_heavy/CL
wp2light | 17600000 | gmpass_light/CL
fp2light | 2800763.8447 | gmpass_light/CL/2pi
Adiffamp_min | 20 | Alg/Apass_heavy
Adiff_n_min | 40 | Adiffamp_min*2 : Diffamp gain is gmro/2 so gmro is 2*Adiffamp_min
wp1 | 14666.6667 | Adiffamp_min
fp1 | 2333.9699
Step 5: Diffamp Input Pair Sizing (Heavy load error will be higher than light load because we used light load Charts)
Hand Calculation.
gm/Iddiff | 10 | Again, proxy for 200 mV
Id | 2.5e-05 | Ibias/2
gmro | 53 | From NMOS techplots: Choose higher, a little overdesigned
Length | 0.09 | From NMOS techplots
Id/W | 88 | From NMOS techplots
W | 0.28409 | Id/(Id/W)
gm | 0.00025 | gm/Id * Id
ro | 212000 | gmro/gm
Step 6: PMOS Load sizing (Vds assumed to be 0.4 for techplots - which can change)
Id | 2.5e-05 | Ibias/2
gm/Iddiff | 10 | Match with the gm/Id of Pass FET for reduced Vds mismatch
gmro | 50 | From PMOS Techplots
Length | 0.09 | If you don’t have exact Vds techplots, then choose the length accordingly. For us, we have techplots for Vds of 0.4 and Vds of Pload is Vt+Vov (>0.7V)
gm | 0.00025 | gm/Id*Id
Id/W | 37.55 | From PMOS Techplots
W | 6.6578e-07 | Id/(Id/W)
ro | 200000 | gmro/gm
Sizing CC
rodiff | 102912.6214 | rop¦¦ron
Cc+Cgd | 1.1042e-11 | 1/wp1/rodiff/Apass
Cgg | 5.8548e-13 | From gmpass fT
Cgd | 1.9321e-13 | For our technology Cgd is 0.33*Cgg in Saturation
Cc | 1.0849e-11 | (Cc+Cgd)-Cgd